## BD8316GWL-EVK-101_BOM_REV01
BD8316GWL-EVK-101
Revision: 0.1
Bill Of Materials
GRM188R61E105KA12D
Item | Quantity | Reference | Part | PCB Footprint | DESCRIPTION | MFG1 | MFG1_PART# | DISTR1 | DISTR1_PART# | DNP | Provided by ROHM | ROHM Comment
1 | 1 | CIN | 1uF / 25V | C0603 | 1uF 25volts X5R 10% | Murata Electronics North America | GRM188R31E105KA75D | MOUSER | 81-GRM188R61E105KA12
2 | 2 | CO1, CO2 | 10uF / 16V | C0603 | CAP CER 10UF 16V X5R | Murata Electronics North America | GRM188R61C106KAAL | Digi-Key | 490-10728-1-ND
3 | 1 | CVREF | 0.1uF / 16V | C0603 | 0.10pF 16volt B +/-10% | Murata Electronics North America | GRM188B11C104KA01D | MOUSER | 81-GRM18B11C104KA01D
4 | 2 | L1, L2 | 4.7uH / 1.3A | DFE252012C | 4.7uH ±30% | TOKO | 1239AS-H4R7N | RS Components | 760-5012
5 | 2 | D1, D2 | 30V / 200mA | EMD2 | DIODE SCHOTTKY 30V 200MA | ROHM | RB521S-30 | Digi-Key | RB521S-30TE61TR-ND
6 | 1 | R1A | 100k | R0603 | RES SMD 100K OHM 5% 1/10W | ROHM | MCR03EZPJ104 | Digi-Key | RHM100KGTR-ND
7 | 1 | R2A | 160k | R0603 | RES SMD 160K OHM 5% 1/10W | ROHM | MCR03EZPJ164 | Digi-Key | RHM160KGTR-ND
8 | 1 | R1B | 20k | R0603 | RES SMD 20K OHM 5% 1/10W | ROHM | MCR03EZPJ203 | Digi-Key | RHM20KGTR-ND
9 | 1 | R2B | 30k | R0603 | RES SMD 30K OHM 5% 1/10W | ROHM | MCR03EZPJ303 | Digi-Key | RHM30KGTR-ND
10 | 1 | U1 | DC/DC | 11WLCSP | IC REG BUCK BST INV ADJ | ROHM | BD8316GWL | Digi-Key | BD8316GWL-E2TR-ND
11 | 2 | SW1, SW2 | SPDT |  | SWITCH TOGGLE SPDT 50MA 48V | Copal Electronics Inc. | ATE1D-2M3-10-Z | Digi-Key | 563-1157-ND